## DVP
Team ID |  |  | Team Name |  |  |  |  | Target Vehicle Completion Date
21032 |  |  | E-chetak |  |  |  |  | 2021-09-25
Sr. No. | Subsystem | Part/Parameter Under Validation | Responsible | Design/Performance Requirement | Validation Method | Equipment/ Instrument used | No. of Trials/ Frequency | Validation Test Observations | Result | Remarks
1 | ADAS | Cyclocomputer(LCD) | Saloni | Mounted such that clearly visible to the driver | Visual inspection | N/A | 2 | It was mounted correctly and information was clearly visible to the driver | Cyclocomputer placed properly
2 |  | Cyclocomputer(LCD) | Saloni | Should display DRI,Range,Temperature,Time, and speed. | Visual inspection | N/A | 3 | All the information was clearly visible to the driver | All the information was clearly visible to the driver. | Should estimate Range and battery temp properly for drivers assistant and safety.
3 |  | RPS | Saloni | loud warning when there is an object within 0.2 m to 1.0 m from vehicle rearmost surface | Bring an object within the specified range and check for the loud audible warning | Object/ wall | 5 | Timely warning | Warning system is operating correctly | RPS should be placed at optimum position and detect an object minimum 75mm in diameter.
4 |  | SAS | Saloni | Visible warning when 35Km/h speed is attained | Drive the vehicle at 35km/h and check for the warning light | N/A | 3 | There was Blinking LED and a beep sound at the required speed | Warning system is operating correctly
5 |  | SBR | Saloni | Warning when vehicle attains a speed of 5km/hr and seat belt is not latched | Drive the vehicle without seat belt and check for the warning light | N/A | 5 | LED blinking with a loud beep sound when the driver is unbelted | Warning system is operating correctly
|  | DRI | Saloni | The range should be as displayed | Drive the vehicle to check if it can go as per the DRI displayed | Cyclocomputer (LCD) | 2 | The vehicle was able to cover the calculated range displayed | The range is estimated correctly | For estimating how far the vehicle can go with remaining charge
6 |  | PAS | Saloni | Activates the motor when driver starts pedaling | Visual inspection | N/A | 5 | Pedal assist activated,easy to pedal | Pedaling was easy bcz of motor assist | Increases the range
7 | Battery | Charging Time | Pravin | Battery should fully charge with slow charge within 6hrs | Note the voltage at the terminals before charging and after 6hrs. If terminal voltage is<48V in 6hrs, check voltage at every 15mins and note time at 48V | Multimeter, stopwatch | min 2 | The battery was fully charged in the expected time | The battery is in good health and gets fully charged in the estimated time | Slow charging for prolonged battery life
8 |  | Leakage check | Pravin | No leakage from battery in dynamic conditions | Check battery each time when vehicle runs >1km | N/A | 3 | No leakage and battery was in excellent condition | The battery is as per the safety parameters and not leaking | Do not touch bare hand and use safety precautions, gloves, goggles, shoes, metal trays etc
|  | Mounting | Pravin | Should be properly mounted and no vibrations should affect the battery | Jerk test on vehicle after mounting battery | N/A | 5 | No relative motion between battery and mountings | Mountings were rigid without any relative motion
9 |  | Leakage check | Pravin | No leakage from battery in static conditions | Tilt battery on all 4 sides by not more than 45deg, hold for 10 sec and observe any leakage | Stopwatch | 3 | No leakage and battery was in excellent condition | The battery is as per the safety parameters and not leaking | Do not touch bare hand and use safety precautions, gloves, goggles, shoes, metal trays etc
10 |  | Over heating | Pravin | The battery shouldn't over heat | Use an infra red thermometer and compare the temperate to data sheet | infrared thermometer | 3 | Battery temperature under control | The battery is as per the safety parameters and is not overheating | For safety and longer battery life
11 |  | Battery level indicator | Pravin | Should indicate the battery charge properly | Visual inspection | N/A | 5 | Indicator lights on battery level indicator | Battery level indicator was working properly | Physical indicator for battery percentage
12 |  | Dryness/ well-ventilated | Pravin | The battery is completely dry, because lithium is highly flammable when in contact with water | Visual inspection | N/A | 2 | The battery was dry, well-ventilated and free from physical strains | The battery is as per the safety parameters and completely dry
13 | Electrical circuits | Indicator | Saloni | Respective indicator light should light up as operated by the driver | Inspect visually for left and right indicator lights | N/A | 10 | The lights were working when the brake is applied and clearly visible within 10meters | The lights were working properly
14 |  | Brake lights | Saloni | Operate as soon as the brake handle/lever is pulled and clearly visible to other drivers | Inspect visually for brake lights | N/A | 10 | The lights were working when the brake is applied and clearly visible within 10meters | The lights were working properly
15 |  | Kill switch | Saloni | Whole electrical drive train must get dead by pushing off the kill switch. | press the kill switch when the Vehicle is in motion | N/A | 3 | No power supply in the system when the kill switch is pressed and auxiliary systems was working | The switch operated properly | Kills the power supply in emergency situations
16 |  | Proper connection and insulation. | Saloni | Check if all connections are intact and insulated properly | Use multimeter in continuity mode for all connections | Multimeter | 5 | The circuit was intact and uninterrupted | The circuit was intact and properly Insulated
|  | Shower test | Saloni | There should be no seepage | Shower of water sprayed on vehicle for 120seconds | Shower | 5 | Shower was sprayed for 120seconds and no seepage was observed | No seepage observed | Use IP65 protection
|  | Over heating | Saloni | Wire shouldn’t heat above their designed value | Use an infra red thermometer and compare the temperate to data sheet | Infrared thermometer | 2 | The temperature of the circuit was under control | The wires were of good quality and were not overheating | Wear gloves before servicing
|  | Headlights | Saloni | Fading of headlight | Bulb maybe diffused | Observe on a pitch black road | Min 2 trials | Bulb was bright enough to lighten the whole road | Bulb was bright enough to lighten the whole road
|  |  | Saloni | Should cover 15degree upwards and 10degree downwards in vertical plane, 45degree each side in horizontal plane and range must be 8-10m | Projection methodology | Measuring tape | 2 | Headlights covered all the range in vertical and horizontal plane | All the criterion satisfied
|  | USB Charging port | Saloni | Min 2A current for charging smart phones | Charge a smart phone | Charging cord | 2 | Smart phone was charging with required Ah | Charging port working properly
| Infotainment | Speakers | Saloni | Should be loud and clear | Play at different volume strengths | N/A | 2 | Sound was crisp loud and clear | All warning sounds were heard loud and clear
|  | Smart phone holder | Saloni | Should be strong and sturdy | Mount phone and drive on off roads | N/A | 2 | Phone was mounted properly and did not move on off roads | Phone was mounted properly and the holder was steady.
| Braking systems | Brake fluid Pressure | Kartik | Braking fluid should be non compressible with high boiling point | Use a Brake fluid tester | Brake fluid tester | 2 | Should be of proper density | DOT 4 brake fluid is used and works perfectly fine | Brake fluid must be chosen wisely, as it acts as the medium to transfer the braking force from the master cylinder to the caliper
|  | Disc | Kartik | Deep Scratches on disc due to foreign particles | Check for scratches on disc surface | micrometer | Check after every 10kms | There were no scratches observed on the disc | There were no scratches observed on the disc
|  |  |  | Disc should be of a material, which can dissipate heat quickly and should not deform. | Infrared thermometer and place the disc on a flat surface | Infrared thermometer | 2 | Disc maximum temperature was 100degree and no deformation observed | No overheating and no deformation. | Disc material should have high melting point and tensile strength.
|  | Caliper | Kartik | No leakage and optimum pressure delivery | Visual inspection | N/A | 2 | No leakage was observed | No leakage was observed
|  | Brake pads | Kartik | Worn-out brake pads | Run the vehicle for 10km and then visual inspection | vernier caliper and wear indicator | After 10kms | Brake pads were in good condition but needs to be changed after regular intervals | Brake pads in good condition | Good material brake pads for effective braking efficiency
|  |  | Kartik | Proper friction and optimum braking force | Inspection | N/A | After every 100 km | Adequate braking force was applied and vehicle stops within 4 meters | Good friction linings and brake force delivery
|  | Master Cylinder | Kartik | Must be selected, which can distribute the braking force optimally, at same time. Hence, maintaining the efficiency of the braking system. | Apply braked and look for leakage | visual Inspection | 5 | Applied brakes and vehicle stopped within 4 meters without any leakage | Master cylinder was working properly with optimum brake force
|  | Handbrake Lever | Kartik | Must be easy to operate, with good durability. | Visual inspection | Calliper | 5 | When brake lever was pressed wheels were locked | When brake lever was pressed wheels were locked
|  | Stopping Distance | Arin | Stopping distance at 35Km/h <= 4meters | Run for 50m and attain a speed of 35kmph and vehicle must stop within 4 meters | On ground testing | 5 | When brakes were applied the vehicle stops within 4 meters | Braking distance obtained 3.48 meters | Rule book compliance
|  | Braking force by the driver | Arin | Braking force delivered by the driver on the lever=40N | When the driver will apply 40 N force on brake lever brakes are applied | on ground testing | 5 | Braking force from the driver on the lever is sufficient to stop the vehicle efficiently. | Vehicle stops after braking
|  | Wheel lock analysis | Arin | All 4 wheels lock at the same time | Attain a speed a 30kmph and apply all brakes | on ground testing | 5 | All wheel were locked at the same time without steering loss and skidding. | Optimum braking performance was achieved | Early Front wheel lock tends to losing steer ability.
|  | Static loading | Arin | All wheels should lock when vehicle is at rest and braked are applied | Wheel locking in static condition | N/A | 2 | Vehicle did not move in static condition | All brakes working effectively
|  | Brake Lights | Arin | When brake lever is pressed, brake lights should glow immediately. | Visual Inspection | N/A | 5 | Brake lights activated when brakes are applied | Brake lights activated when brakes are applied
|  | Analysis of Disc | Pravin | Static structural and Thermal analysis. | FEA analysis on Ansys | Done on Ansys software. | 2 | The disk was able to endure high temperatures and pressures, without any deformations. | Practical results came disc was able to endure worst conditions.
|  | Electrical Brake switch | Pravin | Cut-off the motor power supply as soon as the driver press brake lever | Observe manually | N/A | 5 | The power cut-off as the brake levers are pressed | As the electric brake switch activates which contributes to regenerative braking | Regenerative braking helps improving the overall range of the vehicle
|  | Braking efficiency | Pravin | There should be leakage,breakage and worn-out in brake linings | Run the vehicle for 10km and then visual inspection | visual Inspection | Check after every 10kms | There was no leakage,breakage and worn-out in brake linings observed | Braking efficiency was maintained
|  | Dragging/binding of brakes | Pravin | The disc and caliper should not get locked | Excessive pressure via master cylinder | Brake fluid tester | min 5 times | Pressure delivery was calibrated and no excessive pressure was detected | No excessive pressure was detected
|  |  | Pravin |  | check for Uneven brake pads on all 4 wheels | Visual using vernier caliper | Min 5 times | All the brake pads were of same size | All the brake pads were of same size
|  |  | Pravin |  | Check for misaligned disc | Micrometer | Min 2 trials | Disc was properly aligned between brake pads | Disc was properly aligned between brake pads
|  | Presence of air in braking system | Pravin | There should be no air in braking system via master cylinder or fluid housing | Check for improper mountings and enclosures | Brake fluid tester | min 2 times | No air was found in braking system | No air was found in braking system | Air in the braking systems,hence compromising on braking efficiency
| Frame | Length | Harsh | Length=2332mm/91.812in | Check length b/w front & rear projected parts | Measuring tape | 2 | The length measured was accurate | The length measured is 2322mm
|  | Width | Harsh | Width=1330mm/52.362in | Check length b/w side most projected parts | Measuring tape | 2 | The length measured was accurate | The length measured was 1330mm
|  | Height | Harsh | Height=1500mm/59in | Check height with measuring tape | Measuring tape | 2 | The length measured was accurate | The length measured was 1550mm
|  | Tract width(Front) | Harsh | Length=1230mm | Check length between front wheel centers | Measuring tape | 1 | The length measured was accurate | The length measured was 1230mm
|  | Tract width(Rear) | Harsh | Length=1210mm | Check length between rear wheel centers | Measuring tape | 1 | The length measured was accurate | The length measured was 1210mm
|  | OHPM clearance | Harsh | Between Left and right OHPM should be 914.5mm/36inch | Check lengths between OHPM | Measuring tape | 1 | The length measured was accurate | The length measured was 915mm/36inch
|  | Wheelbase | Harsh | Length=1732mm | Distance between front wheel centre to rear wheel centre | Measuring tape | 1 | The length measured was accurate | The length measured was 1732mm
|  | LCM 1 and LCM 2 | Azaj | Distance between both LCMs should be 610mm/24inch and LCM2 is Within 2 inches before the front bend of OHPM | Distance between Both LCMs and from front bend of OHPM | Measuring tape | 2 | The length measured was accurate | Distance between both LCM was 610mm/24inch and 2inches front front bending | Ergonomics
|  | OHPM clearance | Azaj | Clearance between drivers head and OHPM should be >=6inch | Distance measurement | Measuring tape | 2 | The length measured was accurate | Clearance measured was 6.3inch | Ergonomics
|  | Front fairing and body panels | Azaj | Transparent and Properly mounted without any leakage | Visual inspection and rain shower test | Shower and vernier caliper | 3 | Clearly visible through the fairing without any leakage | Fairing was transparent without any leakage
|  | Diagonal bracing members | Azaj | At least one DBM within 4 inches from corner joints of OHPM and LCM | Taking proper measurements | Measuring tape | 3 | One DBM with clearance of 4 inches from corner joints of OHPM and LCM | DBM with clearance of 4inches | Cross members
|  | Gussets/lateral members | Azaj | Gussets at firewall and OHPM for structural support | Dynamic analysis | Altair HYPERESH software | 4 | Gussets did not bend | Gussets provided structural support.
|  | Towing point | Azaj | Should be able to pull a trolley with 250 kg load | Mount a trolley on the towing point and run the vehicle | A trolley with 250kg load | 4 | The vehicle was able to pull the trolley without any damage to towing point | Towing point is strong and durable
|  | Primary material OD(31.75mm) and ID(28.75mm) | Azaj | No knecking and damage before yield point | Use of Universal testing procedure | Universal testing machine | 2 | No knecking and damage was observed | The material is strong and durable with FOS=2.2 | Material should not fail
|  | Secondary material OD(25.4mm) and ID(21.4mm) | Azaj | No knecking and damage before yield point | Use of Universal testing procedure | Universal testing machine | 2 | No knecking and damage was observed | The material is strong and durable with FOS=2 | Material should not fail
|  | Weld quality check | Azaj | No cracks , No gaps, No incomplete fusion, No slag inclusion, No lamellar tearing, No undercut and no distortions | Visual inspection | N/A | 2 | There were no cracks,gaps,slag,lamellar tearing,undercut and Distortion was observed. | Weld quality is Good
|  | Paint and rust protection | Azaj | Primer and paint coating | Visual inspection | Coating thickness gauge | Min 2 times | Paint was evenly applied | Paint and primer had a even coating all over
|  |  |  | Rust protection | There should be no gaps and surfaces left uncovered | Visual Inspection | Min 2 times | Al surfaces were covered evenly | Al surfaces were covered evenly
|  | Impact Test | Azaj | Vehicle must withstand front,side,rear,side rollover,drop test and rollover impact forces. | FEA analysis software | Altair HYPERESH FEA software | 2 | The roll cage was safe in all the impact forces | The dynamic conditions were satisfied with FOS=3
| Seat | Seat length | Azaj | Length=450mm | Distance measurement | Measuring tape | 2 | The length measured was accurate | The length measured was 450mm | Ergonomics
|  | Seat width | Azaj | Length=550mm | Distance measurement | Measuring tape | 2 | The length measured was accurate | The length measured was 550mm | Ergonomics
|  | Mountings | Azaj | Minimum 4 mountings points for rigid support | Visual inspection | N/A | 4 | There were 5 mounting points to support the seat | Seat was rigidly supported
|  | Seat height+head rest | Azaj | Length=770mm | Distance measurement | Measuring tape | 2 | The length measured was accurate | The length measured was 970mm | Ergonomics
|  | Seat inclination | Azaj | 13degree with vertical axis | Distance measurement | Measuring tape | 2 | The length measured was accurate | The Inclination measured was 13 degree | Ergonomics
|  | Maximum seat height from ground | Azaj | Length=440mm | Distance measurement | Measuring tape | 2 | The length measured was accurate | The length measured was 440mm | Ergonomics
| Door | Design | Harsh | Easy ingress and egress within 5 sec | Drivers entry and exit | N/A | 5 | Driver was easily able to enter and exit | Easy ingress and egress within 5 sec was obtained
|  | Strength | Harsh | Should work as a SPM for the vehicle | Should be able to withstand side Impact forces | Altair HYPERESH FEA software | 2 | No bending was observed | Door was rigid and durable
|  | Enclosure | Harsh | Leak proof enclosure to avoid rain | Visual inspection and rain shower test | Shower | 5 | No leakage was observed | Doors properly enclosed the driver
|  | Hinges | Harsh | Should not break and must secure door in position on impact | Motion of door | N/A | 5 | No cracks were observed | Hinges provided rigid support without any cracks
| Wheel assembly | Magnesium alloy Rim | Kartik | Must withstand compressive and bending forces | Drop test | on ground testing | 2 | No bending was observed | No bending was observed
|  | Tube and Tyre | Kartik | Must withstand different types of terrain and varied pressure ranges | Off roading | On ground testing | min 5 times | Tube and Tyre were in good condition | Tube and Tyre are of good quality rubber
|  | Wheel hub | Kartik | Non compressible | Dynamic and static testing | on ground testing | 5 trials | No compression or deformation was observed | Wheel hub provided rigid support to rim tubes tyres and knuckle.
|  | Ball Bearing | Kartik | Motion without friction,noise and vibration | Ball bearing was observed under varied loads | Ball bearing load testing machine | 4 | No eroding of material and no noise and vibration | Ball bearing functions without any noise and vibration
|  | Knuckle | Pravin | Dynamic performance and manufacturing | Visual inspection | N/A | 2 | No defects | Knuckle was manufactured using DFM
|  | Knuckle | Pravin | Dynamic performance | FEA analysis on Ansys | Ansys FEA software. | 2 | The knuckle was observed under lateral and transnational forces | Knuckle was durable ans strong with FOS=1.8
|  | Wheel alignment | Arin | The vehicle should go in a straight line with steady steering | Motion on straight path | On ground testing | 2 | The vehicle motion on a straight path was observed | Wheels were aligned properly and straight motion of vehicle was observed without any deviations
|  | Wheel alignment | Arin | Caster=0.1degree, SAI=6degree and Toe out=3mm | Analysis on software | ADAMS simulation software | 2 | Wheel was aligned according to the given parameters | Wheel alignment parameters satisfied
| Suspension | A arm wishbones | Arunima | Dynamic performance | FEA analysis on Ansys | Ansys FEA software. | 2 | No bending was observed | All the forces were within limit with FOS=1.8
|  | Dampers | Vaibhav | Suspension travel of 50mm | Bump test at varied speeds | On ground testing | Min 5 trials | Suspension travel was observed to be around 48mm | Dampers working properly with travel of 48mm | Should be able to retract itself within time
|  | Ball joint | Vaibhav | Constrained motion | Static and dynamic analysis | On ground testing | 5 trials | Free motion in the constrained plane | Ball joint free motion with wheel assembly
|  | Spring Stiffness | Vaibhav | Must not yield and adhere to required Specification | load applied on the vehicle | Universal test Machine | Min 3 trials | As per calculations | It did not collapse after loading in dynamic conditions,maintained its stiffness
|  | Straight Line Stability | Arunima | Vehicle should move in a straight line when steering is at neutral position | Vehicle was made to run over muddy road having heaps and obstacles | Long Straight Road | Min 5 trials | Straight line path was obtained | Vehicle moved in a straight path | Straight path is must to avoid collisions
|  | Front suspension | Arunima | the space between the top of the tire and the bottom of the fender well should be even on both sides | measuring the ride height on front wheels | Measuring tape | Min 2 trials | Sufficient gap was observed | Sufficient gap was observed
|  | Fluid inside the Suspension system | Arunima | the suspension system's seals should not become brittle or torn ,allowing leakage of fluid. | Vehicle was made to run in straight muddy path and tire trail was observed | Universal test Machine | min 3 trials | Seal was intact with any leakage with proper suspension travel | Seal was intact with any leakage
| Suspension | Ride comfort | Vaibhav | Damaged dampers | Run the vehicle for 10km and then visual inspection | N/A | Check after every 10kms | Dampers were not defective | Dampers were in good condition | Defective dampers will result in poor ride comfort
|  |  |  | Arms may be seized | Check for mountings and lubrication | Visual Inspection | Check after every 10kms | Arms travels full swing | Arms travels full range of motion | Locked arms may result in loosing steer ability
|  | Suspension travel | Vaibhav | Suspension should not be too flexible | Check for suspension travel on bumps | Visual Inspection and measuring tape | Endurance test runs | Suspension travel was well calibrated | Suspension travel was well calibrated
|  |  |  | Slagging of Suspension springs | Manufacturers defect | visual Inspection | min 2 times | No slagness was observed | No slagness was observed
|  | Dampers and wishbones | Vaibhav | Squeaking noise | Improper mountings and lubrication | visual Inspection | Min 5 times | No squeaking sound was heard | No squeaking sound was heard
| Steering | Steering Handle | Abhay | It should have maximum handle rotation of 70degree | Rotate the handle to its maximum limits | Protractor | 4 | The handle rotation was observed to be within 70degree | Maximum handle rotation of 70 degrees was maintained
|  | Excessive backlash in steering | Abhay | No Slackness in the steering linkage | Checking wear of ball joints and steering box | Visual Inspection | 4 | No Slackness in the steering linkage observed | No Slackness in the steering linkage observed
|  |  |  | No Slackness in the steering linkage | Steering drop arm may be loose on splines | Visual Inspection | 4 | No Slackness in the steering linkage observed | No Slackness in the steering linkage observed
|  | Wander | Abhay | There should be no wander | Check for wear and tear of Tyre | Visual Inspection | 4 | No wear and tear of Tyre observed | No wear and tear of Tyre observed
[5 empty] | worn out,lubrication and Rigid bearing | Visual Inspection | 4 | No worn out,lubrication and Rigid bearing | No worn out,lubrication and Rigid bearing
[5 empty] | Misaligned caster of the wheel | Caster and Kingpin gauge | 4 | No Misaligned caster of the wheel | No Misaligned caster of the wheel
|  | Pulling of the wheel to one side | Abhay | Vehicle should move in a straight line without any pulling forces onto one side | Varied Tyre pressure | Pressure gauge | 4 | Pressure was same in all treys | No puling forces experienced
[5 empty] | brakes may be dragging | Visual Inspection | 4 | Brakes were free and not dragging
[5 empty] | Improper wheel alignment | Wheel alignment gauge | 4 | Wheel was properly aligned
[5 empty] | Stiffness/length of the springs | Measuring tape | 4 | The length measured was accurate
|  | Wheel wobble | Arpit | Worn-out tyres | Visual inspection | N/A | 4 | No worn-out was observed | Tyre were in good condition
|  |  |  | Improper weight distribution | Weight Calculations testing | N/A | 4 | Weight was distributed equally | Weight was distributed equally
|  |  |  | Wheel alignment | Cross check with parameters | Caster and Kingpin gauge | 4 | All parameters were satisfied | All parameters were satisfied
|  |  |  | Rim may be bucked | Visual inspection | N/A | 2 | Rim was not buckled | Rim was not buckled
|  | Wheel tramp | Arpit | Tyre pressure must be equal on all 4 wheels | Pressure gauge | Pressure gauge | 2 | Pressure was maintained in all 4 tyres | Tyre pressure was same
|  |  |  | Wheel assembly should be balanced | Check weight of individual assembly | Weighing scale | 2 | Wheel weight was same for all 4 wheels | Weight was distributed equally
|  |  |  | Dampers should not be defective | Visual inspection | N/A | 2 | Dampers were not defective | No defective was detected in dampers
|  | Hard steering |  | Check for Excessive friction in steering gearbox | Check for squeaking noise | N/A | 2 | NO sound or squeaking noise | NO sound or squeaking noise
|  |  | Arpit | Improper size of the gear | Compare with the technical specifications | vernier caliper | 2 | Gear size was accurate | Gear size was accurate
|  | Poor return-ability |  | When steering handle left from extreme end should come back to neutral position | Visual inspection | N/A | 5 | When left at extreme the handle returned to its neutral position | Steering has good return-ability
|  |  |  | Steering gear misalignment | Check for misaligned gear | Visual Inspection | 5 | Gear were aligned properly | Gear were aligned properly
|  | Ackermann Angle |  | The angle measured should be 19.8degree | Measure the angle | Protractor | 4 | Angle measured was 19.8 degree | Angle measured was 19.8 degree
|  | Lock to Lock Angle |  | The angle measured should be 70degree on each side | Rotate the handle to its maximum limits | Beveled Protractor | 4 | Angle measured was | Angle measured was
| Transmission | Top speed | Prashant | Top speed= 35kmph / 9.72m/s | Run the vehicle on a straight path with full throttle | Speed gun | 4 | The observed speed was 38kmph | Maximum speed of 35kmph attained
|  | Max acc/acceleration test |  | Max acc= 0.97m/s2 to cover a track of 100m in 12 sec | Run vehicle on a 100m track | On ground testing | 4 | The acceleration achieved was 0.98 m/s2 | Acceleration achieved to cover a distance of 100m within 12 seconds
|  | Torque |  | Required torque=133Nm Performance torque=144Nm | Endurance test run | on ground testing | 4 | The vehicle completed the endurance test run without any difficulty | The torque required was accomplished
|  | Greadability | Prashant | Grade of 5 degree with speed 10kmph | With speed of 10kmph on a grade of 5 degree | Hill/on ground testing | 2 | Was easily able to climb a slope of 5 degree | Was easily able to climb a slope of 5 degree
|  |  |  | Grade of 8 degree with speed 10kmph | With speed of 10kmph on a grade of 8 degree | Hill/on ground testing | 2 | Was easily able to climb a slope of 8degree | Was easily able to climb a slope of 8degree
|  |  |  | Grade of 10 degree with speed 10kmph | With speed of 10kmph on a grade of 10 degree | Hill/on ground testing | 2 | Struggled at first but was able to climb a grade of 10 degree | Struggled at first but was able to climb a grade of 10 degree
|  | Drive modes | Prashant | Only pedal | Switch off the Motor power and drive though pedal only | On ground testing | 2 | Was able to drive the vehicle | Pedals were able to provide sufficient torque
|  |  |  | Pedal assist | With pedal and motor power | On ground testing | 2 | Easy drive with pedal assist | Pedal assist is the best mode with effective range and power
|  |  |  | Only motor | Drive using motor only | On ground testing | 2 | Motor was able to attain 35kmph easily | Motor provided varied torque range and effective power supply
|  |  | Prashant | Reverse mode with speed of 10kmph | Through pedal using reverse gearbox | On ground testing | 2 | Vehicle attained a reverse speed of 10kmph | Vehicle attained a reverse speed of 10kmph
[5 empty] | Through motor using toggle switch | On ground testing | 2 | Motor powered reverse speed attained was 12kmph | Motor powered reverse speed attained was 12kmph
|  | Gearbox |  | Torque output and gear ratio of 6:1 | Direct test/Brake test | Lab testing | min 3 trials | Different gear ratios with varied torque was obtained | Gear output 6:1 achieved for varied torque applications
|  |  | Prashant | Proper lubrication and squeaking noise | Check for worn-out gear | Visual Inspection and vernier calliper | 2 | All gears were perfectly fine | No squeaking noise was heard and proper lubrication was applied
[5 empty] | Check for insufficient lubrication | Visual Inspection | 2 | Good lubrication
[5 empty] | Loose mountings,bearings and housings. | Visual and torque meter | 2 | Proper torque was applied to all the mountings
|  |  | Prashant | No hard shifting and gear clashing | Check for syncronizer | Visual Inspection and vernier calliper | Min 3 trials | Syncronizer was perfectly fine | No hard shifting and gear clashing observed
[5 empty] | Adjustment of clutch mechanism | Visual Inspection | 2 | Clutch mechanism working properly
|  |  |  | No locking of gear | Check for broken teeth | Visual Inspection | 2 | Gear was in good condition | No locking of gear was observed
|  |  | Prashant |  | Check for broken bearings and mountings | Visual Inspection | 2 | All bearings and mountings were in good condition
|  |  |  | Gear slipping | Check for proper mountings of gear on shafts | Visual Inspection | Check after every 10kms | Gears were properly mounted on the shafts | No gear slipping was observed
[5 empty] | Worn-out ball bearings | Visual Inspection | Check after every 10kms | Ball bearings were in good conditions
[5 empty] | Worn-out shaft splines/mountings | Visual Inspection | Check after every 10kms | Splines were intact with the gear
| Transmission | BLDC Motor | Pravin | Varied Torque and RPM | Direct test/Brake test | Lab testing | Min 2 trials | Motor provided varied torque and RPM in a given frame of time | Varied torque and RPM for dynamic performance was obtained
|  |  |  | Over heating | Check using infrared thermometer | Infrared thermometer | 2 | Rise in temperature was under controlled parameters | No overheating detected
|  |  |  | Check for Excessive friction | Check for loud squeaking noise | N/A | Check after every 10kms | No loud noise was heard | No squeaking noise was heard and proper lubrication was applied
|  |  |  | Check for flux leakage | Magnetic flux leakage | Multimeter | Min 2 trials | No flux leakage was observed | No flux leakage was observed
|  |  |  | Check for short circuits between winding and the stator | Use a multimeter | Multimeter | Min 2 trials | No leakage of current was observed | No leakage of current was observed
|  | Chain sprocket assembly | Pravin | Clearance between chain and roll cage | Check for clearance between chain and roll cage | Visual Inspection and vernier calliper | 2 | The observed clearance was 36mm | There was sufficient clearance to avoid collision
|  |  |  | 0.5inch pitch for chain sprocket | Using vernier caliper | Visual inspection using vernier caliper | Min 3 trials | Pitch observed was 0.5 inches | Correct pitch of 0.5icnhes and proper mating of chain sprocket
|  |  |  | Proper lubrication and Mating of chain and sprockets | Visual inspection | N/A | Min 3 trials | Chain was properly lubricated and mated with sprockets | Chain was properly lubricated and mated with sprockets
|  |  |  | Slackness/tightness in chain | Check for length of chain | Chain tensioner | Check after every 10kms | Chain was neither tight nor slack | Chain was properly calibrated and tension was adjusted
|  | Shaft and bearings alignment |  | Well lubrication with no squeaking noise | Check for worn-out bearings | Visual Inspection | Check after every 10kms | Bearings were well lubricated without any defect | No squeaking noise was heard and bearings were in good condition
|  |  | Pravin |  | Check for improper mountings and defected splines | visual Inspection | Check after every 10kms | Shaft was intact with the bearing without any defect | shafts were in good condition
|  | Energy regeneration |  | Motor power cuts off while braking,motor acts as a generator | Motor power cutoff when driver hits the brake lever | On ground testing/software simulation | check after every 10kms | Motor power cutoff immediately when brakes are applied | Motor acts as generator converting KE into electrical energy | Improves range with less Wh/km consumption
|  |  |  | Energy regeneration was tested on a downhill | Run the vehicle on a downhill | Hill/on ground testing and software analysis | Min 5 trials | Regen-factor=0.3 which charged the battery | Regenfactor=0.3 was achieved
|  | Chain cover and mountings |  | Chain cover to protect driver from moving components | Visual inspection | N/A | 2 | Chain was covered fully with safe clearance from driver | Chain was covered and cover was properly mounted | Moving parts can cause threat to the driver so they should be always covered
|  |  |  | Chain cover to protect chain from water and other unwanted foreign particles | Visual inspection and rain shower test | N/A | 2 | Chain was dry and fully covered
| Fasteners | Mountings | Abhishek | Improper mountings | Check for broken mountings | Visual Inspection | 2 | Mountings were in good condition | Mountings were in good condition
|  | Specifications |  | Wrong specifications | Cross check with the requirements | Spec sheets | 2 | Used accurate fasteners | Used accurate fasteners
|  | Grip and friction |  | Adequate friction and torque | Adjust the torque | Torque meter | 2 | Adequate torque | Adequate torque
| Misclaneous and safety | Seat belt | Abhishek | 3 point seat belt With proper latch mechanism | Driver will latch and unlatch seat belt | Visual Inspection | min 2 times | Properly mounted with easy to latch and unlatch mechanism | Properly mounted with easy to latch and unlatch mechanism
|  | Fire extinguisher |  | Easy to deploy and use | Drill test | Visual Inspection | min 3 times | Was easy to deploy | Was easy to deploy
|  | Mesh |  | To prevent driver moving out of the vehicle during accidents | Visual inspection/push-pull test | Visual Inspection | min 4 times | Was tough and rigid enough | Was tough and rigid enough